## Models
Author | Paper/Thesis | Year | Welche Dekade? | Dimensions |  | System investigated | Detail System | Medium | Method | Detailed Method | Properties | Software
TenWolde A. | STEADY-STATE ONE-DIMENSIONAL WATER VAPOR MOVEMENT BY DIFFUSION AND CONVECTION IN A MULTILAYERED WALL. | 1985 | 1980s | 1D | Bulk | Wall |  | Air | Exponential Solution | Exponential solution to 1D diff-convection equation | HM | MOISTWALL
Ojanen Tuomo; Kohonen Reijo | Effect of air convection on the hygrothermal performance of building structures; [Ilmavirtausten vaikutus rakenteiden lampo- ja kosteustekniseen toimintaan] | 1989 | 1980s | 2D | Local | Wall |  | Porous+Air | Navier Stokes+Darcy | NS | HAM | TCCC2D
Ojanen Tuomo; Kohonen Reijo O. | Numerical simulation of heat, air, and moisture transfer in building structures | 1995 | 1990s | 2D | Local | Wall+Roof |  | Porous+Air | Navier Stokes+Darcy | NS | HAM | TCCC2D
Salonvaara M.H.; Karagiozis A.N. | EIFS hygrothermal performance due to initial construction moisture as a function of air leakage, interior cavity insulation, and climate conditions | 1998 | 1990s | 2D | Local | Wall |  | Porous+Air | Darcy | Darcy | HAM | LATENITE
Stovall T.K.; Karagiozis A. | Airflow in the ventilation space behind a rain screen wall | 2004 | 2000s | 2D | Local | Wall |  | Porous+Air | Darcy | Darcy | HAM | LATENITE
Jablonka M.; Karagiozis A. | Hygrothermal performance testing of wall assemblies employing a three-dimensional weather-resistive barrier and drainage membrane | 2007 | 2000s | 2D | Local | Wall |  | Air | Navier Stokes | NS | HAM | MOIST.-EXP.
Auer D.; Karagiozis A.N.; Desjarlais A. | A comprehensive hygrothermal investigation of an unvented energy-efficient roof assembly in the Pacific Northwest | 2007 | 2000s | 2D | Local | Roof |  | Air | Navier Stokes | NS | HAM | MOIST.-EXP.
Finch G.; Straube J. | Ventilated wall claddings: Review, field performance, and hygrothermal modeling | 2007 | 2000s | 1D | Bulk | Wall | Ventilated Cladding | Air | ACH-Method | ACH-Method | HM | WUFI 4.1
Brown W.C.; Roppel P.; Lawton M. | Developing a design protocol for low air and vapour permeance insulating sheathing in cold climates | 2007 | 2000s | 2D | Local | Wall |  | Air | Air Infiltration Method | Power Law | HM | DELPHIN | Model air path
Kan L.; Piñon J.P. | Predicting the effect of wall-cladding ventilation on condensation due to sun-driven moisture: Comparison of hygrothermal simulation with laboratory testing | 2007 | 2000s | 1D | Bulk | Wall |  | Air | ACH-Method | ACH-Method | HM | WUFI 4.1
Grunewald J.; Nicolai A.; Zhang J. | Modeling of air convection effects on hygrothermal performance of vented roofs | 2007 | 2000s | 2D | Local | Roof | Vented Roofs | Porous | Darcy | ACH-Method + influence of Temp and moisture gradient in z direction + Darcy+Boussinesq | HAM | DELPHIN
Grunewald, J; Nicolai, A | Air flow effects on the hygrothermal behaviour of lightweight wall assemblies | 2007 | 2000s | 2D | Local | Roof | Vented Roofs | Porous+Air | Darcy | Darcy und Kair Abschötzung |  | CHAMPS-BES
Schijndel | Integrated modeling of dynamic heat, air and moisture processes in buildings and systems using SimuLink and COMSOL | 2009 | 2000s | 3D | Local | Wall+Roof |  | Porous | Darcy | Darcy | HAM | HAMLab | COMSOL+SIMULINK
Karagiozis A.N.; Kuenzel H.M. | The effect of air cavity convection on the wetting and drying behavior of wood-frame walls using a multi-physics approach | 2009 | 2000s | 1D | Bulk | Wall | Ventilated Cladding | Air | ACH-Method | ACH-Method | HM | WUFI 4.1
Kalamees T.; Kurnitski J. | Moisture convection performance of external walls and roofs | 2010 | 2010s | 2D | Local | Wall+Roof |  | Porous | Darcy | Darcy | HAM | CHAMPS-BES
Langmans J.; Nicolai A.; Klein R.; Roels S. | A quasi-steady state implementation of air convection in a transient heat and moisture building component model | 2012 | 2010s | 2D | Local | Wall |  | Porous | Darcy | Darcy | HAM | DELPHIN
Saito H.; Miura H.; Kuwasawa Y. | Study on hygrothermal performance related to vapor proofing and air tightness for wooden exterior walls: Requirements for exterior walls with fibrous insulation material | 2013 | 2010s | 2D | Local | Wall |  | Porous+Air | Darcy | Darcy | HAM | LATENITE
Geving S.; Holme J. | Vapour retarders in wood frame walls and their effect on the drying capability | 2013 | 2010s | 2D | Local | Roof |  | Air | ACH-Method | ACH-Method | HAM | WUFI 2D
Belleudy C.; Kayello A.; Woloszyn M.; Ge H. | Experimental and numerical investigations of the effects of air leakage on temperature and moisture fields in porous insulation | 2015 | 2010s | 2D | Local | Roof |  | Porous | Brinkman | Laplace Equation, Darcy-Brinkman Extension | HAM | HAM-Lea
Langmans J.; Roels S. | What are the hygrothermal consequences of applying exterior air barriers in timber frame construction in Europe? | 2015 | 2010s | 2D | Local | Wall |  | Porous+Air | Darcy | Darcy | HAM | DELPHIN
Watt D.; Sjöberg S.; Wahlgren P. | Hygrothermal performance of a light weight timber wall assembly with an exterior air barrier | 2015 | 2010s | 2D | Local | Wall |  | Porous | Darcy | Darcy | HAM | COMSOL
Belleudy C.; Woloszyn M.; Chhay M.; Cosnier M. | A 2D model for coupled heat, air, and moisture transfer through porous media in contact with air channels | 2016 | 2010s | 2D | Local | Wall |  | Porous+Air | Darcy | Laplace Equation, Darcy Law, Poiseuille Law | HAM | HAM-Lea
Pallin S.; Hun D.; Boudreaux P. | Simulating air leakage in walls and roofs using indoor and outdoor boundary conditions | 2016 | 2010s | 1D | Bulk | Wall+Roof |  | Air | ACH-Method | ACH-Method | HM | WUFIPro
Saber H.H.; Lacasse M.A.; Ganapathy G.; Plescia S.; Parekh A. | Risk of condensation and mold growth in highly insulated wood frame walls | 2016 | 2010s | 2D | Local | Wall |  | Air | Air Infiltration Method | Line Source | HM | hygIRC-C | Model air path
Bianchi-Janetti M.; Gebauer R.; Ochs F.; Feist W. | Numerical model for investigation of drying insulating-layers in floating floor screeds; [Modell zur numerischen Untersuchung der Trocknung in Estrichdämmschichten] | 2017 | 2010s | 2D | Local | Floor |  | Porous+Air | Brinkman | Brinkman Gleichung | HAM | COMSOL
Paepcke A.; Nicolai A. | Performance analysis of coupled quasi-steady state air flow calculation and dynamic simulation of hygrothermal transport inside porous materials | 2017 | 2010s | 2D | Local | Wall |  | Porous | Darcy | Darcy | HAM | DELPHIN
Wang L.; Ge H. | Effect of air leakage on the hygrothermal performance of highly insulated wood frame walls: Comparison of air leakage modelling methods | 2017 | 2010s | 1D | Bulk | Wall |  | Air | Air Infiltration Method | Air Infiltration | HAM | DELPHIN | dont
Wegerer P.; Bednar T. | Hygrothermal performance of wooden beam heads in inside insulated walls considering air flows | 2017 | 2010s | 3D | Local | Wall |  | Air | Air Infiltration Method | Mass Souce with Power Law | HAM | HAM4D_VIE | model source at point of condensation
Wang L.; Ge H. | Stochastic modelling of hygrothermal performance of highly insulated wood framed walls | 2018 | 2010s | 1D | Bulk | Wall |  | Air | ACH-Method | ACH-Method | HAM | DELPHIN
Lee I.; Roppel P.; Lawton M.; Ferreira P. | Design limits for framed wall assemblies dependent on material choices for sheathing membranes and exterior insulation | 2019 | 2010s | 2D | Local | Wall |  | Porous+Air | Air Infiltration Method | Air Path, Power Law. | HAM | DELPHIN | Model air path
Marincioni, V; Lorenzetti, F; Altamirano-Medina, H | Parametric study on the hygrothermal performance of timber frame walls with external airtightness membranes in a temperate maritime climate | 2019 | 2010s | 1D | Bulk | Wall |  | Porous | Darcy | Darcy | HAM | DELPHIN
Li Y.; Dang X.; Xia C.; Ma Y.; Ogura D.; Hokoi S. | The effect of air leakage through the air cavities of building walls on mold growth risks | 2020 | 2020s | 2D | Local | Wall |  | Air | Unknown | Velocity as fixed boundary condtion | HAM | Unknown
Defo M.; Lacasse M. | Resilience of Canadian homes and small buildings to the effects of climate change - Risk of deterioration due to condensation within wall assemblies | 2020 | 2020s | 2D | Local | Wall |  | Air | Darcy | Darcy | HAM | DELPHIN
Geving S.; Holme J. | Vapour retarders in wood frame walls and their effect on the drying capability | 2013 | 2010s | 1D | Bulk | Roof |  | Air | ACH-Method | ACH-Method | HAM | WUFI 4.1
Vanpachtenbeke M.; Langmans J.; Van den Bulcke J.; Van Acker J.; Roels S. | Modelling moisture conditions behind brick veneer cladding: Verification of common approaches by field measurements | 2020 | 2020s | 1D | Bulk | Wall |  | Porous+Air | ACH-Method | ACH-Method | HAM | DELPHIN
Salonvaara M.; Boudreaux P.; Desjarlais A.; Antretter F.; Werling E. | Validation of Hygrothermal Simulations with Wall Performance Experiments in an Environmental Chamber | 2020 | 2020s | 1D | Bulk | Wall |  | Air | ACH-Method | ACH-Method | HAM | WUFIPro
Tesfamariam K.B.; Lin C.-X.; Liu F. | Numerical simulation of heat, air, and moisture transfer through a wall of porous media | 2020 | 2020s | 2D | Local | Wall |  | Porous | Darcy | Darcy | HAM | COMSOL
Junginger M.; Defo M.; Moore T.; Lacasse M.A.; John V.M. | Assessment of Moisture Performance of National Building Code Canada Compliant Wall Assemblies under Climate Change | 2020 | 2020s | 2D | Local | Wall |  | Porous+Air | Darcy | Darcy | HAM | DELPHIN
Månhardt G.; Odén G.; Stockhaus M.; Wallentén P. | Moisture safety in ventilated cathedral roofs | 2021 | 2020s | 1D | Bulk | Roof |  | Air | ACH-Method | ACH Model with variable ACH | HAM | WUFIPro
Laukkarinen A.; Jokela T.; Moisio T.; Vinha J. | Hygrothermal simulations of timber-framed walls with air leakages | 2021 | 2020s | 2D | Local | Wall |  | Porous+Air | Darcy | Darcy | HAM | DELPHIN
Asphaug S.K.; Andenæs E.; Geving S.; Time B.; Kvande T. | Moisture-resilient performance of concrete basement walls – Numerical simulations of the effect of outward drying | 2022 | 2020s | 1D | Bulk | Wall |  | Air | ACH-Method | ACH-Method | HM | WUFIPro
Asphaug S.K.; Andenæs E.; Geving S.; Time B.; Kvande T. | Moisture-resilient performance of concrete basement walls – Numerical simulations of the effect of outward drying | 2022 | 2020s | 2D | Local | Wall |  | Air | Navier Stokes | NS Equations | HAM | COMSOL
Sarkany A.; Lewis T.; Bednar T.; Grüner M. | Hygrothermal Simulation - Modelling Air Flow along Gap-like 3D Paths in Building Components with Darcy’s Law | 2022 | 2020s | 3D | Local | Roof |  | Air | Darcy | Darcy | HAM | HAM4D_VIE
Lomp S.; Kalbe K.; Kalamees T. | MOISTURE DRYING CAPACITY OF MINERAL WOOL INSULATED STEEL-FACED SANDWICH PANELS BY CONVECTION | 2022 | 2020s | 2D | Local | Wall |  | Porous+Air | Darcy | Darcy | HAM | DELPHIN
Defo M.; Wang L.; Lacasse M.A.; Moore T.V. | Evaluation of Moisture Performance of Tall Wood Building Envelope under Climate Change in Different Canadian Climatic Regions | 2023 | 2020s | 1D | Bulk | Wall |  | Air | ACH-Method | ACH-Method | HAM | DELPHIN
Ye K.; Ge H.; Athienitis A.; Yang X. | Hygrothermal Modeling of Building Integrated Photovoltaics in Low-Rise Wood-Frame Construction | 2023 | 2020s | 1D | Bulk | Wall |  | Air | ACH-Method | ACH-Method | HAM | WUFIPro
Rahiminejad M.; Ghazi Wakili K.; Barat A.; Renfer C. | Hygrothermal Performance Analysis of Wooden Basements under Critical Conditions | 2024 | 2020s | 1D | Bulk | Wall |  | Air | Equivalent Resistance | Equivalent Resistance | HM | WUFIPro
Rahiminejad M.; Ghazi Wakili K.; Barat A.; Renfer C. | Hygrothermal Performance Analysis of Wooden Basements under Critical Conditions | 2024 | 2020s | 2D | Local | Wall |  | Air | Equivalent Resistance | Equivalent Resistance | HM | WUFI 2D
Baros T.; Jaros P.; Baros M.; Vertal M.; Katunsky D. | Refurbishment and Parametricism Case Study: “Sokel” (Stone Plinth) | 2024 | 2020s | 2D | Local | Wall |  | Air | ACH-Method | ACH-Method | HAM | WUFI 2D
Hurel N.; Woloszyn M.; Pailha M.; Moujalled B. | Assessing the performance of infrared thermography and PIV methods to identify and characterize the air inlets and outlets in wall assemblies | 2024 | 2020s | 2D | Local | Wall |  | Porous+Air | Brinkman + Navier Stokes | Brinkman + NS | HAM | COMSOL
Delgadillo Buenrostro L.; Gosselin L.; Blanchet P. | Hygrothermal response to air movements in wall junctions: Comparison between two numerical approaches and experiments | 2024 | 2020s | 2D | Local | Wall |  | Air | ACH-Method | ACH-Method | HAM | COMSOL
Delgadillo Buenrostro L.; Gosselin L.; Blanchet P. | Hygrothermal response to air movements in wall junctions: Comparison between two numerical approaches and experiments | 2024 | 2020s | 2D | Local | Wall |  | Air | Navier Stokes | Pipe Flow | HAM | COMSOL
Chen X., Chun Q., Van Den Bossche N. | Hygrothermal Performance of Traditional Chinese Cavity Walls: Accounting for Complex Cavity Geometry in Non-vented Cavities | 2025 | 2020s | 1D | Bulk | Wall |  | Porous+Air | Equivalent Resistance | Equivalent Resistance | HAM; | DELPHIN
Chen X., Chun Q., Den Bossche N.V. | Thermal performance of traditional cavity walls: Accounting for complex cavity geometry and bonding variability | 2025 | 2020s | 3D | Local | Wall |  | Porous+Air | Equivalent Resistance | Equivalent Resistance | HAM; | Trisco
Mirzabeigi S.; Zhang R.; Krietemeyer B.; Zhang J.“. | Modeling the Effects of Panel Interfaces on Air-Tightness and Thermal Performance of an Integrated Whole-Building Energy Efficiency Retrofit Assembly | 2025 | 2020s | 2D | Local | Wall |  | Air | Darcy | Darcy | HM | CHAMPS-BES
Vanpachtenbeke M.; Langmans J.; Van den Bulcke J.; Van Acker J.; Roels S. | Modelling moisture conditions behind brick veneer cladding: Verification of common approaches by field measurements | 2020 | 2020s | 2D | Local | Wall |  | Porous+Air | Darcy | Darcy | HAM | DELPHIN
Hägerstedt, S.O., Harderup, L.-E., n.d. Control of Moisture Safety Design by Comparison between Calculations and Measurements in Passive House Walls Made of Wood. | Control of Moisture Safety Design by Comparison between Calculations and Measurements in Passive House Walls Made of Wood. | 2011 | 2010s | 1D | Bulk | Wall |  | Air | ACH-Method | ACH-Method |  | HAM | WUFI 5.0

## PHD and Master thesises to read
in Besitz?
Belleudy | x
Hurel | x
Derome | x
Desmarais
Janetti | x
Jannssens | x
Kronvall | x

## Keywords
Searched in Title, Abstract and Keywords
airflow* OR "air flow*" OR "air-flow*"
AND | leakage*
AND | moisture
hygrothermal OR "HAM" OR "ham"
AND | "airflow*" OR "air flow*" OR "air-flow*"
hygrothermal OR "HAM" OR "ham"
AND | convection
EXCLUDE | "DENT"
"ARTS"
"ECON"
"PHAR"
"MEDI"
AGRI"
"BIOC"
"Magnetohydrodynamics"
Magnetic Field
"Nanomagnetics"
hygrothermal OR "HAM" OR "ham"
AND | leakage*
convection OR advection
AND | moisture
AND | hygrothermal OR "HAM" OR "ham"
AND | vapour OR vapor
EXCLUDE | "AGRI"